## Sheet1
Category | Material | Examples of Use | Key Properties
Metals | Steel | Chassis, body panels, doors, suspension | Strong, durable, cost-effective
Metals | Aluminum | Engine blocks, wheels, hoods, trunks | Lightweight, corrosion-resistant
Metals | Magnesium | Gearbox casings, steering components | Very light, moderate strength
Metals | Copper | Wiring, motors, radiators | Excellent electrical/thermal conductivity
Metals | Lithium, Cobalt, Nickel, Manganese | EV batteries | High energy density, rechargeable
Plastics & Polymers | Polypropylene (PP) | Bumpers, dashboards, door panels | Moldable, impact-resistant
Plastics & Polymers | Polyurethane (PU) | Seats, insulation foam | Soft, flexible, insulative
Plastics & Polymers | ABS | Interior trim, panels | Rigid, surface finish
Plastics & Polymers | Polycarbonate, PMMA | Headlights, gauges | Transparent, tough
Rubber | Natural & Synthetic Rubber (EPDM, SBR) | Tires, seals, bushings, weatherstrips | Elastic, vibration-absorbing
Glass & Ceramics | Laminated/Tempered Glass | Windshields, windows, mirrors | Transparent, safe
Glass & Ceramics | Ceramics | Spark plugs, catalytic converters | Heat/electrical resistant
Textiles & Composites | Fabrics (Polyester, Nylon, Leather) | Seats, upholstery, carpets | Aesthetic, comfortable, durable
Textiles & Composites | Carbon Fiber | Body panels, interior parts (sports cars) | Ultra-light, very strong
Rare Earths & Minerals | Silicon | Microchips, sensors | Semiconducting, foundational to electronics
Rare Earths & Minerals | Platinum, Palladium, Rhodium | Catalytic converters | Emission control
Rare Earths & Minerals | Graphite | Battery anodes | Conductive, high-capacity
Rare Earths & Minerals | Neodymium, Dysprosium, etc. | EV motors, sensors, speakers | Magnetic, essential for miniaturized systems
Chemicals & Fluids | Engine Oil | Engine lubrication | Reduces friction, cooling
Chemicals & Fluids | Brake Fluid | Brake systems | Hydraulic pressure transmission
Chemicals & Fluids | Transmission Fluid | Gear shifting lubrication | Heat resistance, viscosity
Chemicals & Fluids | Coolant (Ethylene Glycol) | Engine cooling system | Heat transfer, anti-freeze
Chemicals & Fluids | Refrigerant (R134a, R1234yf) | Air conditioning systems | Thermal transfer, pressurization
Chemicals & Fluids | Paints & Coatings | Body protection, aesthetics | Corrosion resistance, visual appeal